## Sheet1
Cisco SFP+ (10G) Port Cabling Specifications
Cisco SFP+ | Connector | Wavelength (nm) | Cable Type | Core Size (Microns) | Modal Bandwidth (MHz*Km) | Cable Distance | Bail Latch Color | Owned
Cisco SFP-10G-SR-Sa [No FCoE] Cisco SFP-10G-SR Cisco SFP-10G-SR-X | LC | 850 | MMF | 62.5 | 160 (FDDI) | 26m | Beige | Name | Qty
|  |  |  | 62.5 | 200 (OM1) | 33m |  | SFP-10G-LR | 4
|  |  |  | 50 | 400 | 66m |  | SFP-10G-SR | 12
|  |  |  | 50 | 500 (OM2) | 82m |  | GLC-GE-100FX | 4
|  |  |  | 50 | 2000 (OM3) | 300m |  | GLC-SX-MMD | 4
|  |  |  | 50 | 4700 (OM4) | 400m
Cisco SFP-10G-LRM | LC | 1310 | MMF SMF | 62.5 | 500 | 220m | Orange | SFP-H10GB-CU1M | 8
|  |  |  | 50 | 400 | 100m
|  |  |  | 50 | 500 | 220m |  | Gigamon SFP-502 | 12
|  |  |  | G.652 | - | 300m |  | Gigamon SFP-503 | 12
Cisco SFP-10G-LR-Sa | LC | 1310 | SMF | G.652 | - | 10km | Blue | Gigamon SFP-532 | 18
Cisco SFP-10G-LR | [7 empty] | Gigamon SFP-533 | 12
Cisco SFP-10G-LR-X
Cisco SFP-10G-ER-Sa [No FCoE] | LC | 1550 | SMF | G.652 | - | 40km | Red
Cisco SFP-10G-ER
Cisco SFP-10G-ZR-Sa [No FCoE] | LC | 1550 | SMF | G.652 | - | 80km | Green
Cisco SFP-10G-ZR
Cisco FET-10G | LC | 850 | MMF | 50 | 500 (OM2) | 25m | Brown
|  |  |  | 50 | 2000 (OM3) | 100m
|  |  |  | 50 | 4700 (OM4) | 100m
Cisco SFP-10G-BXD-I | Single LC | 1330 | SMF | G.652 | - | 10km | Blue
Cisco SFP-10G-BXU-I | Single LC | 1270 | SMF | G.652 | - | 10km
Cisco SFP-10G-BX40D-I | Single LC | 1330 | SMF | G.652 | - | 40km | Red
Cisco SFP-10G-BX40U-I | Single LC | 1270 | SMF | G.652 | - | 40km
Cisco SFP-H10GB-CU1M | Direct Attach Copper |  | Twinax cable, passive, 30AWG | - | - | 1m | Beige
Cisco SFP-H10GB-CU1-5M | Direct Attach Copper |  | Twinax cable, passive, 30AWG | - | - | 1.5m | Black
Cisco SFP-H10GB-CU2M | Direct Attach Copper |  | Twinax cable, passive, 30AWG | - | - | 2m | Brown
Cisco SFP-H10GB-CU2-5M | Direct Attach Copper |  | Twinax cable, passive, 30AWG | - | - | 2.5m | Yellow
Cisco SFP-H10GB-CU3M | Direct Attach Copper |  | Twinax cable, passive, 30AWG | - | - | 3m | Orange
Cisco SFP-H10GB-CU5M | Direct Attach Copper |  | Twinax cable, passive, 24AWG | - | - | 5m | Gray
Cisco SFP-H10GB-ACU7M | Direct Attach Copper |  | Twinax cable, active, 30 AWG | - | - | 7m | Blue
Cisco SFP-H10GB-ACU10M | Direct Attach Copper |  | Twinax cable, active, 28 AWG | - | - | 10m | Red
Cisco SFP-10G-AOC1M | Direct Attach Fiber |  | Active Optical Cable assembly | - | - | 1m | Beige
Cisco SFP-10G-AOC2M | Direct Attach Fiber |  | Active Optical Cable assembly | - | - | 2m | Brown
Cisco SFP-10G-AOC3M | Direct Attach Fiber |  | Active Optical Cable assembly | - | - | 3m | Orange
Cisco SFP-10G-AOC5M | Direct Attach Fiber |  | Active Optical Cable assembly | - | - | 5m | Gray
Cisco SFP-10G-AOC7M | Direct Attach Fiber |  | Active Optical Cable assembly | - | - | 7m | Blue
Cisco SFP-10G-AOC10M | Direct Attach Fiber |  | Active Optical Cable assembly | - | - | 10m | Red
Cisco SFP (1G) Port Cabling Specifications
Cisco SFP | Connector | Wavelength (nm) | Fiber Type | Core Size (μm) | Modal Bandwidth (MHz* Km) | Cable Distance | Bail Latch Color | Owned
GLC-GE-100FX (100mbit) | LC | 1310 | MMF | - | - | 2km |  | Name | Qty
1000BASE-SX * Includes GLC-SX-MMD | LC | 850 | MMF | 62.5 | 160 (FDDI-grade) | 220m |  | SFP-10G-LR | 4
|  |  |  | 62.5 | 200 (OM1) | 275m |  | SFP-10G-SR | 12
|  |  |  | 50 | 400 (400/400) | 500m |  | GLC-GE-100FX | 4
|  |  |  | 50 | 500 (OM2) | 550m |  | GLC-SX-MMD | 4
|  |  |  | 50 | 2000 (OM3) | 1000m
1000BASE-LX/LH | LC | 1310 | MMF* | 62.5 | 500 | 550m |  | SFP-H10GB-CU1M | 8
|  |  |  | 50 | 400 | 550m
|  |  |  | 50 | 500 | 550m |  | Gigamon SFP-502 | 12
|  |  | SMF | - | - | 10km |  | Gigamon SFP-503 | 12
1000BASE-EX | LC | 1310 | SMF | - | - | 40km |  | Gigamon SFP-532 | 18
1000BASE-ZX | LC | 1550 | SMF | - | - | ~70 km |  | Gigamon SFP-533 | 12
1000BASE-BX-U |  | 1310 | SMF | - | - | 10km
1000BASE-BX-D |  | 1490 | SMF | - | - | 10km
GLC-BX40-D-I |  | 1550 | SMF | - | - | 40km
GLC-BX40-DA-I |  | 1490 | SMF | - | - | 40km
GLC-BX40-U-I |  | 1310 | SMF | - | - | 40km
GLC-BX80-D-I |  | 1570 | SMF | - | - | 80km
GLC-BX80-U-I |  | 1490 | SMF | - | - | 80km
GLC-GE-DR-LX |  | 1310 | SMF | - | - | 10km
Gigamon SFP (1G) Port Cabling Specifications
Gigamon SFP | Connector | Wavelength (nm) | Cable Type | Core Size (Microns) | Modal Bandwidth (MHz*Km) | Cable Distance | Bail Latch Color
Gigamon SFP-502 [SX] | LC | 850 | MMF | - | - | 550m | Black
Gigamon SFP-503 [LX] | LC | 1310 | SMF | - | - | 10km | Blue
Gigamon SFP+ (10G) Port Cabling Specifications
Gigamon SFP+ | Connector | Wavelength (nm) | Cable Type | Core Size (Microns) | Modal Bandwidth (MHz*Km) | Cable Distance | Bail Latch Color
Gigamon SFP-532 [SR] | LC | 850 | MMF | - | - | 300m | Black
Gigamon SFP-533 [LR] | LC | 1310 | SMF | - | - | 10km | Blue